## Stage-02_batches (2)
Sl.no | Batch number | Stage No. | Source | Batch size | output | Yield (w/w), T.Y: 1.09 | Reaction conditions | Remarks
1 | DA003-PPA/A02/001 | 2 | in house | 10 | 8.3g |  | As per tech pack | Reaction in neat H2SO4
2 | DA003-PPA/A02/002 | 2 | in house | 5 | 4.5g |  | 80% aq. H2SO4 | Reaction in 80% aq.H2SO4 and imurity isoltaion in column Isolated impurity and characterized
| DA003-PPA/A02/003 | 2 | A01/003 | 5g | 4.1g
| DA003-PPA/A02/004 | 2 | in house | 2 | 1.2g |  |  | 2% water Spiking
| DA003-PPA/A02/005 | 2 | A01/005 | 2 | 2.3g |  |  | Reaction maintance at 40°C for 16 hr
| DA003-PPA/A02/006 | 2 | A01/006 isolation Tol:hex 95.87 pure | 5 | 4.7g | 97.95% | As per tech pack | Standard process
| DA003-PPA/A02/007 | 2 | A01/006 isolation MTBE:hex 96.75% pure | 5 | 4.8g | 97.74% | As per tech pack | Standard process
| DA003-PPA/A02/008 | 2 | in house | 50g | 50.7g | 98.78% | As per tech pack | Standard process material build up purpose
| DA003-PPA/A02/009 | 2 | A01/009 | 70g (crude as such Purity 96.47%) | Wet wt. 81g | Purity: 97.67% | As per tech pack | Without stage-1 purification: Purificaiton of Stage-02 using DCM: Hexanes (2:4) vol Without salts: 99.30% With salts integration: 98.7%
| DA003-PPA/A02/010 | 2 | A01/009 | 60g (purity 98.5%) | Wet wt 74 g | Purity: 97.67% | As per tech pack | stage-1 purification and stage-2 stnadard process
| DA003-PPA/A02/011 | 2 | Inhouse | 100g | wet wt 154 | wet purity: 98.44% water slurry: 98.99% After DCM:Hex: dry wt: 93g; purity: 99.06% w/w: 0.85 |  | Reaction carried out in 1.25 vol H2SO4 Added the reaction mass into chileld water (3.7 vol); 370 ml added aq. NaOH solution 360 ml (145 g NaoH + 290 ml water) 110 ml (50 g NaOH + 100 ml water) Neutral at 95 ml wet 440 g water slurry: 156 g wet charged in DCM/Hexane slurry (6 vol: 2:1 DCM Hexane)
| DA003-PPA/A02/012 | 2 | source Stage-01 26 | 70g | 60.4g (water slurry)
| DA003-PPA/A02/013 | 2 | source Stage-01 27 | 70g | 63.5g (water slurry)
| DA003-PPA/A02/014 |  | source Stage-01 035 | 70g | DCM Hex slurry: wet 73g
| DA003-PPA/A02/015 |  | source Stage-01 036 | 70g | 65.5g vacuum dried |  |  | 45g batch went for stage-03 for 60% occupancy 4.5 g batch went for stage-03 with 25% ocuupancy
| DA003-PPA/A02/016 |  | source Stage-01 037 | 25g |  |  |  | isolated wet:
| DA003-PPA/A02/017 |  | source Stage-01 040 | 35g |  |  |  | reverse addition source
| DA003-PPA/A02/018 |  | Source Stage-01 141 | 120g |  |  |  | lab assurance batch-1
| DA003-PPA/A02/019 |  | Source Stage-01 142 | 120 g |  |  |  | lab assurance batch-2
| DA003-PPA/A02/020 |  |  | 350g
| DA003-PPA/A02/021 |  |  | 120g

## Stage-02 Profile
S.No | Batch number (GA002-/A01) | I/p(g) | O/p(g) | Yield (w/w), T.Y: 1.2 | Rxn temp(°C) | sample type |  | Stg-02 | Stg-01 | imp at | imp at | imp at | imp at | imp at | imp at | imp at | imp at | imp at | imp at | imp at | imp at | imp at | Remarks
[7 empty] | RT | 15.812 | 25.242 | 4.787 | 6.331 | 23.583 | 27.942 | 28.929 | 29.594 | 30.174 | 30.5 | 32.621 | 32.918
[7 empty] | RRT | 1 | 1.596 | 0.3 | 0.4 | 1.491 | 1.767 | 1.83 | 1.872 | 1.91 | 1.929 | 2.06 | 2.08
1 | DA003-PPA/A02/001 | 10 |  |  | RT | 11h RM |  | 98.12 | 1.43 | - | 0.01 | 0.08 | 0.14 | 0.14 | 0.03 | - | 0.06 | - | - |  |  |  | The conversion after 11h was 98.12% and unreacted SM was 1.43% Proceeded for work-up
2 | DA003-PPA/A02/002 | 5 |  |  | RT | 11h RM |  | 27.6 | 71.83 | 0.01 | - | 0.13 | 0.02 | 0.09 | - | 0.02 | 0.1 | 0.1 | 0.09 |  |  |  | The conversion after 11h was 27.6% and unreacted SM was 71.8% The reaction was slow. Heated the reaction mixture at 60 °C
3 | DA003-PPA/A02/003 | 5 | 4.1 |  | RT
4 | DA003-PPA/A02/004 | 2 | 1.2
5 | DA003-PPA/A02/005 | 2 | 1.3 |  | 40°C
6 | DA003-PPA/A02/006 | 5 | 4.7 |  | RT | 24h RM |  | 97.63 |  | - | - | 0.22 | 0.55 | 0.02 | 0.33 |  | 0.13
[6 empty] | Crude solid |  | 97.42 | 0.22 | - | - | - | 0.39 | 0.02 | 0.29 | 0.05 | 0.05 | - | -
[6 empty] | A/H2O slurry |  | 98.24 | 0.08 | - | - | 0.01 | 0.43 | 0.01 | 0.29 | - | 0.15 | - | -
[6 empty] | Wet Solid |  | 97.42 | 0.22 | - | - | - | 0.39 | 0.02 | 0.29 | 0.05 | 0.05
[6 empty] | Dry Solid |  | 97.95 | 0.07 | - | - | 0.15 | 0.41 | 0.02 | 0.32 | 0.02 | 0.04 | 0.01 | -
7 | DA003-PPA/A02/007 | 5 | 4.8
| DA003-PPA/A02/008 | 50 | 50.7 |  |  | 22h RM |  | 99.33 | 0.12 | - | - | - | - | 0.09
| DA003-PPA/A02/009 | 70
| DA003-PPA/A02/010 | 60
| DA003-PPA/A02/011 | 100 | 94
| DA003-PPA/A02/012 | 70 | A/H2O 60.4
| DA003-PPA/A02/013 | 70 | A/H2O63.5
| DA003-PPA/A02/014 | 70 | A/H2O 75
| DA003-PPA/A02/015 | 70 | A/H2O 65
| DA003-PPA/A02/016 | 25 | 17.5
| DA003-PPA/A02/017 | 35 | 24.5
DA003-PPA/A02/018

## Stage-2 Profile 08 Onwards
S.No | Batch number (DA002-/A01) | I/p(g) | O/p(g) | Yield (w/w), T.Y: 1.2 | Rxn temp(°C) | sample type |  | Stg-02 | Stg-01 |  | imp at | imp at | imp at | imp at | imp at | imp at | imp at | 2-CP |  | imp at | imp at | imp at | imp at | imp at | imp at |  | imp at | imp at | imp at | imp at |  | imp at |  | imp at | imp at | imp at | Remarks
[7 empty] | RT | 6.818 | 14.731 | 1.489 | 1.64 | 2.201 | 2.416 | 2.94 | 3.485 | 4.049 | 4.507 | 6.006 | 7.175 | 7.424 | 8.095 | 10.416 | 10.905 | 13.531 | 14.435 | 15.104 | 15.784 | 16.483 | 16.885 | 17.896 | 18.335 | 20.464 | 20.558 | 22.617 | 24.404 | 25.179
[7 empty] | RRT | 1 | 2.184 | 0.22 | 0.248 | 0.327 | 0.359 | 0.439 | 0.52 | 0.604 | 0.671 | 0.894 | 1.089 | 1.103 | 1.187 | 1.554 | 1.625 | 1.985 | 2.178 | 2.232 | 2.315 | 2.46 | 2.477 | 2.625 | 2.795 | 3.088 | 3.121 | 3.317 | 3.58 | 3.749
1 | DA003-PPA/A02/008 | 50 | 50.7 |  |  | 22h RM |  | 99.33 | 0.12 | - | - | - | - | - | - | - | - | - |  | - | 0.03 | - | - | 0.09 | - | - | 0.03 | - | 0.15 | 0.18 |  | - |  | 0.03 | 0.03 | - | Std Procedure
[6 empty] | Wet Solid |  | 98.81 | - | - | - | - | - | - | - | - | - | - |  | - | - | - | - | 0.08 | 0.08 | - | 0.04 | - | 0.15 | 0.08 |  | 0.07 |  | - | - | -
[6 empty] | Dry Solid |  | 98.78 | 0.08 | - | 0.57 | - | - | - | - | - | - | - |  | - | 0.01 | - | - | 0.09 | 0.08 | - | 0.04 | - | 0.15 | 0.11 |  | 0.07 |  | - | - | -
2 | DA003-PPA/A02/009 | 70 |  |  |  | 20h RM |  | 90.33 | 0.11 | - | - | - | - | 0.24 | 0.07 | 0.06 | - | - |  | - | - | 0.15 | 0.21 | 0.33 | 0.01 | - | 0.05 | 0.38 | 1.13 | 2.05 |  | 1.84 |  | 0.02 | 0.1 | -
[6 empty] | 24h RM |  | 97.25 | 0.04 | - | - | - | - | 0.08 | 0.02 | - | - | - |  | - | 0.73 | 0.02 | 0.04 | 0.08 | - | - | 0.03 | 0.4 | - | 0.44 |  | 0.4 |  | 0.03 | 0.02 | -
[6 empty] | A/H2O |  | 97.67 | - | - | 0.46 | 0.16 | 0.14 | 0.02 | - | - | - | - |  | - | - | 0.01 | 0.02 | 0.05 | - | - | 0.1 | - | 0.39 | 0.35 |  | 0.38 |  | 0.03 | - | -
[6 empty] | A/DCM Solid |  | 99.43 | - | - | - | - | - | 0.01 | - | - | - | - |  | - | - | - | 0.01 | - | - | - | 0.05 | - | 0.32 | 0.02 |  | 0.05 |  | 0.03 | - | -
[6 empty] | Wet Solid |  | 96.93 | 0.06 | - | 0.53 | 0.16 | 0.11 | 0.04 | - | - | - | - |  | - | - | 0.04 | 0.03 | - | - | - | 0.03 | 0.07 | 0.38 | 0.34 |  | 0.33 |  | 0.03 | - | -
[6 empty] | DCM:Hex 45°C |  | 99.3 | - | - | - | - | - | 0.01 | - | - | - | - |  | - | - | 0.01 | 0.01 | - | - | - | 0.09 | - | 0.23 | 0.04 |  | 0.1 |  | 0.02 | - | -
[6 empty] | DCM:Hex Slurry |  | 98.73 | 0.05 | - | 0.37 | 0.18 | - | 0.01 | - | - | - | - |  | - | 0.01 | 0.01 | 0.01 | - | - | - | 0.02 | - | 0.32 | 0.04 |  | 0.08 |  | 0.02 | - | -
[6 empty] | DCM:Hex 45°C |  | 98.71 | 0.04 | - | 0.43 | - | - | 0.01 | - | - | - | - |  | - | - | 0.01 | 0.01 | - | - | - | - | - | - | - |  | - |  | - | - | -
3 | DA003-PPA/A02/010 | 60 |  |  |  | 20hr Rm |  | 97.21 | 0.22 | - | 0.06 | - | - | 0.09 | - | - | 0.06 | 0.02 |  | - | - | 0.06 | 0.07 | - | - | - | 0.03 | 0.05 | 0.33 | 0.13 |  | 0.33 |  | 0.03 | 0.02 | 0.07
[6 empty] | B/H2O Wet Solid |  | 97.67 | 0.04 | - | 0.3 | 0.14 | - | 0.02 | - | - | - | - |  | - | - |  | 0.02 | - | - | 0.03 | 0.08 | - | 0.37 | 0.05 |  | 0.39 |  | 0.02 | 0.04 | 0.02
[6 empty] | A/H2O Wet Solid |  | 97.99 | 0.04 | - | 0.5 | 0.17 | - | 0.02 | - | - | 0.02 | - |  | - | - | 0.02 | 0.03 | - | - | 0.32 | 0.07 | - | 0.3 | 0.06 |  | 0.44 |  | -
4 | DA003-PPA/A02/011 | 100 | 94 |  |  | 12H RM |  | 98 | 0.18 | - | 0.07 | - | - | - | - | - | 0.06 | - |  | 0.59 | - | - | - | - | - | - | 0.08 | - | 0.15 | 0.16 |  | 0.07 |  | - | 0.02 | 0.05
[6 empty] | A/Base Solid |  | 99.28 | 0.1 | - | - | - | - | 0.23 | - | - | - | - |  | - | - | - | - | - | - | 0.08 | - | - | 0.13 | - |  | 0.06 |  | -
[6 empty] | A/H2O Slurry |  | 98.99 | 0.12 | - | 0.33 | 0.02 | - |  | - | - | - | - |  | - | - | - | - | - | - | 0.02 | 0.02 | - | 0.14 | 0.04 |  | 0.07 |  | 0.03
[6 empty] | Wet Solid |  | 98.44 | 0.13 | - | 0.44 | 0.05 | - | 0.02 | - | - | - | - |  | - | - | - | - | - | - | - | - | - | 0.13 | - |  | 0.07 |  | 0.03 |  | 0.02
[6 empty] | Solid DCM+Hex |  | 99.06 | 0.06 | - | 0.33 | 0.02 | - | 0.05 | - | - | 0.01 | - |  | - | - | - | - | - | - | 0.04 | 0.02 | - | 0.12 | 0.03 |  | 0.05 |  | 0.02
|  |  | FML's DCM+Hex |  |  |  |  | 86.41 | 0.58 | - | - | - | - | - | - | - | - | - |  | 4.98 | - | - | 0.15 | - | - | 0.15 | 0.21 | 1.49 |  | 0.45 |  | 1.43 |  | 0.41 | 0.56 | 0.2
5 | DA003-PPA/A02/012 | 70 | A/H2O 60.4 |  |  | RM A/14hr |  | 97.53 | 0.03 | - | - | - | - | - | 0.01 | - | - | 0.02 |  | 0.54 | - | 0.08 | 0.02 |  | - | 0.08 | 0.03 | 0.12 | 0.31 | 0.52 |  | 0.39 |  | 0.02 |  | 0.08
[6 empty] | RM A/16hr |  | 97.46 | 0.04 | - | - | - | - | - | - | - | - | - |  | 0.98 | - | - | 0.04 | 0.02 | - | 0.04 | - | 0.11 | 0.23 | 0.36 |  | 0.28 |  |  | 0.03
[6 empty] | Wet Solid |  | 97.83 | 0.1 | - | 0.56 | 0.04 | - | 0.12 | 0.01 | - | - | - |  | - | 0.02 | 0.03 | 0.04 | 0.03 | 0.1 | 0.07 | - | - | 0.24 | 0.04 |  | 0.28 |  | 0.02 | 0.05
[6 empty] | A/H2O Slurry |  | 97.91 | 0.12 | 0.05 | 0.5 | 0.05 | - | 0.11 | - | - | - | - |  | - | - | - | - | 0.04 | - | 0.05 | - | - | 0.26 | 0.08 |  | 0.3 |  | 0.01 | 0.05
[6 empty] | Purified Material |  | 99.3 | 0.02 | - | - | 0.1 | - | 0.07 | - | - | - | - |  | - | 0.04 | - | - | - | - | 0.04 | - | 0.02 | 0.22 | 0.06 |  | 0.01 |  | 0.01
[6 empty] | Dry Solid |  | 98.98 | 0.02 | 0.07 | 0.35 | 0.06 | - | 0.05 | - | - | - | - |  | - | - | - | - | - | - | 0.03 | - | - | 0.22 | 0.06 |  | - |  | -
6 | DA003-PPA/A02/013 | 70 | A/H2O 63.5 |  |  | RM A/14hr |  | 97.31 | 0.07 | - | - | - | - | - | 0.02 | - | - | 0.02 |  | 0.56 | - | - | 0.08 | 0.06 | - | 0.07 | 0.11 | 0.04 | 0.52 | 0.49 |  | 0.45 |  | 0.04
[6 empty] | RM A/16hr |  | 97.78 | 0.01 | - | - | - | - | - | 0.01 | - | - | - |  | 0.83 | - | - | 0.05 | 0.03 | - | 0.03 | - | - | 0.38 | 0.36 |  | 0.34 |  | -
[6 empty] | Wet Solid |  | 97.61 | 0.13 |  | 0.56 | 0.04 | - | 0.08 | - | - | - | - |  | - | - | - | 0.04 | 0.04 | - | 0.06 | 0.03 | 0.02 | 0.44 | 0.3 |  | 0.36 |  | 0.03
[6 empty] | A/H2O Slurry |  | 98 | 0.14 | 0.04 | 0.53 | 0.06 | - | 0.06 | - | - | - | - |  | - | - | - | 0.04 | 0.03 | - | 0.06 | 0.02 |  | 0.38 | 0.03 |  | 0.34
[6 empty] | Dry solid |  | 97.99 | 0.1 | 0.07 | 0.51 | 0.02 | - | 0.04 | - | - | - | - |  | - | - | - | 0.03 | 0.03 | - | 0.03 | 0.04 | 0.02 | 0.37 | 0.2 |  | 0.33 |  | 0.03 | 0.02 | 0.02
7 | DA003-PPA/A02/014 | 70 | A/H2O 75g |  |  | A/14h RM |  | 97.29 | 0.02 | - | - | 0.05 | - | 0.01 | 0.02 | - | - | - |  | 0.49 | - | - | 0.02 | 0.08 | - | 0.06 | 0.12 | 0.06 | 0.34 | 0.78 |  | 0.26 |  | 0.08 |  | 0.04
[6 empty] | A/16h RM |  | 97.7 | - | - | - | - | - | 0.01 | 0.01 | - | - | 0.01 |  | 0.62 | - | - | 0.03 | 0.06 | - | 0.08 |  | 0.12 | 0.3 | 0.69 |  | 0.22 |  | 0.02
[6 empty] | Crude wet solid |  | 98.37 | 0.06 | - | - | - | - | 0.09 | - | - | - | - |  | - | 0.01 | 0.03 | - | 0.08 | - | 0.05 | 0.08 | 0.29 | 0.1 | 0.47 |  | 0.25 |  | -
[6 empty] | A/H2O Slurry |  | 98.62 | 0.06 | - | - | 0.02 | - | 0.07 | - | - | - | - |  | - | - | - | - | 0.06 | - |  | 0.08 | 0.28 | 0.08 | 0.39 |  | 0.25 |  | -
[6 empty] | A/ DCM + Hex |  | 99.37 | 0.01 | - | - | 0.03 |  | 0.06 | - | - | - | - |  | - | - | - | - | - | - | - | - | 0.28 | - | 0.04 |  | 0.03 |  | 0.02
8 | DA003-PPA/A02/015 | 70 | A/H2O 65g |  |  | A/14h RM |  | 97.47 | 0.05 | - | - | 0.03 | - | - | - | - | - | - |  | 0.61 | - | 0.07 | - | 0.04 | - | 0.03 | 0.05 | 0.09 | 0.42 | 0.47 |  | 0.35 |  | -
[6 empty] | A/16h RM |  | 97.62 | 0.02 | - | - | 0.09 | - | - | - | - | - | - |  | 0.67 | - | 0.05 | - | 0.03 | - | 0.15 |  | 0.1 | 0.38 | 0.43 |  | 0.33 |  | 0.03
[6 empty] | Crude wet solid |  | 98.02 | 0.02 | - | - | - | - | 0.21 | 0.04 | - | - | - |  | - | - | 0.05 | 0.05 | 0.03 | - | 0.06 | 0.07 |  | 0.4 | 0.35 |  | 0.44 |  | 0.04
9 | DA003-PPA/A02/016 | 25 | 17.5g
10 | DA003-PPA/A02/017 | 35 | 24.5g
11 | DA003-PPA/A02/018 | 120 | 112g |  |  | 13h RM |  | 98.98 | 0.04 | [9 empty] | 0.5 | [6 empty] | 0.03 | 0.03 | 0.03 | 0.08 | 0.16 |  |  |  |  | 0.02
[6 empty] | 16h RM |  | 98.32 | 0.04 | [10 empty] | 0.53 |  | 0.03 | [5 empty] | 0.03 | 0.07 | 0.21 |  | 0.13 |  | 0.03 | 0.13 | 0.36
[6 empty] | Crude Solid |  | 99.36 | 0.04 |  |  | 0.05 |  | 0.16 | [11 empty] | 0.03 | 0.08 |  | 0.07 | 0.16
[6 empty] | A/ H2O Slurry |  | 99.28 | 0.02 |  |  | 0.1 |  | 0.14 | [10 empty] | 0.04 |  | 0.03 |  | 0.07 | 0.16 |  |  | 0.12
[6 empty] | A/ DCM:Hex |  | 99.45 | 0.08 |  |  | 0.03 |  | 0.1 |  | 0.07 | [8 empty] | 0.02 |  |  |  | 0.06 |  |  | 0.19
[6 empty] | Dry Solid |  | 99.73 | - |  |  | 0.01 |  | 0.05 |  |  | 0.01 |  |  |  |  | 0.01 |  |  | 0.02 |  | 0.01 | 0.06 |  |  |  | 0.09
12 | DA003-PPA/A02/019 | 120 | 98g |  |  | 12h RM |  | 96.76 | 0.29 | [9 empty] | 0.56 |  |  |  | 0.03 | 0.02 |  |  |  | 0.08 | 0.13 | 0.28 |  |  | 1.13
[6 empty] | 16hr RM |  | 95.42 | 0.15 |  |  |  |  | 0.03 |  |  |  |  | 0.78 |  |  |  |  | 0.05 |  |  |  | 0.07 | 0.13 | 0.25 | 0.32 |  | 1.61 |  | 0.15 | 0.15
[6 empty] | Wet Solid |  | 98.82 | 0.06 |  |  | 0.07 |  | 0.28 | [7 empty] | 0.03 |  |  |  | 0.05 | 0.03 |  | 0.12 | 0.21 |  |  | 0.25
[6 empty] | A/H2O slurry |  | 99.03 | 0.03 |  |  | 0.02 |  | 0.1 | [9 empty] | 0.14 | 0.03 | 0.05 | 0.03 | 0.13 |  | 0.14 |  |  | 0.23
[6 empty] | DCM:Hex |  | 99.6 | 0.01 |  |  |  |  | 0.09 | [6 empty] | 0.07 |  |  |  | 0.04 |  |  | 0.1 |  | 0.01
[6 empty] | Dry solid |  | 99.56 | [5 empty] | 0.03 | 0.03 | [5 empty] | 0.15 |  |  | 0.03 |  | 0.04 |  | 0.09
13 | DA003-PPA/A02/020 | 350g | W1-1880g |  |  | 16h RM |  | 95.47 | - | [9 empty] | 0.75 |  |  |  |  | 0.06 | 0.04 |  |  | 0.03 | 0.3 | 0.64 |  | 0.68 | 0.97 |  | 0.99
[6 empty] | 24h RM |  | 98.12 | - | [9 empty] | 0.72 |  |  |  |  | 0.06 | 0.03 |  |  | 0.03 | 0.3 | 0.62
[6 empty] | A/ NaOH Wet |  | 98.27 | 0.02 |  |  | 0.07 |  | 0.24 | 0.05 | [8 empty] | 0.06 | 0.04 |  | 0.06 |  | 0.29 | 0.45 |  | 0.35
|  |  | W2-670g |  |  | A/ H2O Slurry |  | 98.24 | - |  |  |  |  | 0.17 | 0.03 | [7 empty] | 0.04 | 0.06 |  | 0.06 |  |  | 0.31 | 0.5 |  | 0.35 |  |  | 0.04
|  |  | Wet wt: 620g |  |  | A/ DCM:Hex |  | 99.24 | - |  |  | 0.05 |  | 0.12 | 0.01 | [8 empty] | 0.04 |  |  |  |  | 0.27 | 0.05 |  | 0.09
|  |  | Dry wt: |  |  | Dry Solid
| DA003-PPA/A02/021 | 120 |  |  |  | 12h RM |  | 96.84 | 0.03 | [9 empty] | 0.95 |  |  |  |  | 0.05 | 0.04 |  |  | 0.07 | 0.27 | 0.61 |  | 0.38 |  | 0.05 | 0.07 | 0.12
[6 empty] | 16h RM |  | 96.94 | - |  |  | 0.05 |  | 0.12 |  |  |  |  | 0.52 |  |  |  | 0.04 | 0.04 | 0.08 |  | 0.11 | 0.06 | 0.43 | 1 |  | 0.56
[6 empty] | A/NaOH Wet Solid |  | 98.64 | 0.02 |  |  | 0.04 |  | 0.16 | 0.03 | [8 empty] | 0.05 |  |  |  |  | 0.26 | 0.33 |  | 0.33
[6 empty] | A/ H2O Slurry |  | 98.44 | 0.02 | [14 empty] | 0.05 |  | 0.04 |  |  | 0.25 | 0.52 |  | 0.33 |  |  |  | 0.06
DA003-PPA/A02/022

## St-05 Profile
S.No | Batch number (DA004-/A05) | I/p(g) | O/p(g) | Condition | sample type | Stg-05 | St-03 | De-benzyl | Dimer | imp at | imp at | imp at | imp at | imp at | imp at | imp at | imp at | imp at | imp at | imp at | imp at | imp at | imp at | imp at | imp at | imp at |  |  |  | imp at
[6 empty] | RT -34.616 | 55.22 | 14.409 | 54.16 | 5.96 | 8.8 | 11.68 | 12.209 | 13.2 | 15 | 16.32 | 20.16 | 22.96 | 25.44 | 25.549 | 27.624 | 30.425 | 32.59 | 39.047 | 39.798 | 43.85 | 47.359 | 49.887 | 52.89 | 57.782
[6 empty] | RRT-1.0 | 1.573 | 0.41 | 1.54 | 0.17 | 0.25 | 0.333 | 0..348 | 0..37 | 0.427 | 0.465 | 0.574 | 0.654 | 0.7 | 0..728 | 0.787 | 0.867 | 0.928 | 1.112 | 1.134 | 1.24 | 1.33 | 1.4 | 1.49 | 1.646
1 | DA004-DNT/A05/071 |  |  | Sulfate salt (dry |  | 98.4 | 0.02 | 0.92 | 0.01 | 0.05 | 0.02 | ND | ND | 0.01 | ND | 0.02 | 0.05 | 0.05 | ND | 0.01 | 0.04 | 0.04 | 0.01 | 0.28 | 0.04 | 0.01 | ND | ND | ND | 0.05
| DA004-DNT/A05/075 |  |  | 1.0 vol of Water and 5.0vol of IPA at 60°C | Solid | 99.4 | 0.02 | 0.28 | 0.02 | 0.02 | ND | ND | ND | ND | 0.01 | ND | 0.03 | 0.02 | ND | ND | 0.02 | ND | ND | 0.04 | 0.02 | ND | ND | ND | ND | 0.08
3 | DA004-DNT/A05/076 |  |  | 0.75vol of water and 5.0vol of IPA at 60°C | Solid | 99.42 | 0.01 | 0.2 | 0.01 | 0.02 | ND | 0.01 | 0.01 | ND | 0.16 | ND | ND | 0.02 | ND | ND | 0.02 | ND | ND | ND | 0.02 | ND | ND | ND | ND | 0.01
4 | DA004-DNT/A05/077 |  |  | 0.5 vol water and 1.0vol of IPA at 60°C then add 4.0vol of IPA | Solid | 99.7 | 0.01 | 0.11 | 0.01 | 0.01 | ND | ND | 0.01 | ND | 0.01 | 0.01 | 0.02 | 0.01 | ND | 0.01 | 0.02 | ND | ND | 0.03 | 0.02 | ND | ND | ND | ND | ND
5 | DA004-DNT/A05/078 |  |  | 0.3vol of water and 5.0 vol of IPA at 80°C. | Solid | 98.31 | 0.01 | 0.67 | 0.01 | 0.03 | 0.01 | 0.01 | ND | ND | 0.56 | 0.01 | ND | 0.04 | ND | ND | 0.03 | 0.02 | ND | 0.12 | 0.02 | ND | ND | ND | ND | 0.03
| DA004-DNT/A05/067 P-B |  |  | Sulfate salt |  | 97.4 | ND | 1.03 | 0.01 | 0.07 | 0.03 | ND | ND | ND | 0.02 | 0.14 | 0.05 | 0.06 | ND | ND | 0.03 | 0.08 | 0.01 | 0.01 | 0.01 | ND | ND | ND | ND | 0.01
| DA004-DNT/A05/079 | 5.0gm | 4.2gm | 0.75 vol of water and 1.0vol of IPA heat to 60°C.then the add 4.0vol of IPA, cool the reaction mass for RT For 3hrs time and stirr the reaction mass for 2hrs then cool the reaction mass for 0-10°C, stir for 2hrs the filter. | Solid | 99.79 | ND | 0.09 | 0.01 | 0.01 | ND | ND | ND | ND | ND | 0.04 | 0.01 | 0.01 | ND | ND | 0.01 | ND | ND | ND | 0.01 | 0.01 | ND | ND | ND | ND
[5 empty] | 2nd time analysisi | 99.79 | ND | 0.08 | ND | ND | 0.01 | ND | ND | ND | 0.01 | 0.01 | 0.02 | 0.02 | ND | 0.01 | 0.03 | ND | ND | ND | 0.01 | ND | ND | ND | ND | ND
[5 empty] | With RRF calculation | 99.82 | ND | 0.04 | ND | ND | 0.01 | ND | ND | ND | ND | 0.01 | 0.02 | 0..02 | ND | 0.01 | 0.03 | ND | ND | ND | 0.01 | ND | ND | ND | ND | ND
[5 empty] | 0.6% Spiked with De benzyl imp. | 99.19 | ND | 0.72 | 0.01 | 0.01 | ND | ND | ND | ND | 0.01 | 0.01 | 0.01 | 0.01 | ND | ND | 0.01 | ND | ND | ND | ND | 0.01 | ND | ND | ND | ND
| DA004-DNT/A05/073 |  |  | Sulphate salt material Input |  | 95.27 | ND | 3.57 | 0.29 | 0.01 | 0.04 | 0.02 | ND | ND | 0.01 | ND | 0.04 | 0.03 | ND | 0.1 | 0.05 | 0.01 | ND | 0.31 | 0.04 | 0.05 | ND | ND | ND | ND
| DA004-DNT/A05/095 | 2.0gm | 1.5gm | 0.5vol water and 1.0vol IPA at 60°C for 12hrs and 4.0vol IPA add stirr for 3hrs thenm cool and filter submitted sample | Solid | 97.8 | ND | 1.84 | 0.04 | 0.06 | 0.02 | ND | ND | ND | ND | 0.06 | 0.07 | ND | ND | 0.03 | ND | 0.02 | ND | ND | 0.04 | ND | ND | ND | ND | ND
| DA004-DNT/A05/098 | 3.0 gm | 2.0gm | 2.0vol of water and 5.0vol IPA stirr for 2hrs RT then cool to 0-10°C stir for 2hrs | Solid | 99.23 | ND | 0.49 | 0.04 | 0.01 | 0.01 | ND | ND | ND | ND | 0.01 | ND | ND | ND | 0.03 | 0.02 | ND | ND | 0.05 | 0.02 | ND | ND | ND | ND | ND
| DA004-DNT/A05/100 | 3.0gm | 2.4gm | 3.0vol of water ,stirr the rxn for 3hrs at RT and filter solid, wash with 2.0vol of IPA | Solid | 99.2 | ND | 0.4 | 0.1 | 0.01 | ND | ND | ND | ND | ND | 0.02 | ND | 0.01 | ND | 0.05 | 0.01 | 0.03 | ND | 0.08 | ND | ND | ND | ND | ND | ND
| DA004-DNT/A05/092 |  |  | Bended of A05/073 and A05/074 then 5.0vl of IPA Slurry at RT | wet solid | 96.44 | ND | 2.55 | 0.51 | ND | ND | ND | ND | 0.02 | ND | ND | 0.02 | 0.01 | 0.06 | ND | 0.03 | 0.02 | ND | 0.26 | ND | ND | ND | ND | ND | ND
| DA004-DNT/A05/105 | 6.0gm | 5.2gm | 3.0vol of water,stirr the rxn for 5hrs RT and cool 0-10deg after 3hrs, filter solid and wash with 2.0vol of IPA | Solid | 99.26 | 0.01 | 0.38 | 0.07 | 0.02 | 0.02 | ND | ND | ND | ND | 0.02 | 0.02 | 0.01 | 0.06 | ND | 0.01 | ND | ND | 0.1 | 0.01 | ND | ND | ND | ND | ND
| DA004-DNT/A05/107 | 6.0gm |  | 3.0vol water and 1.0vol IPA ,stir the rxn for 4hrs at RT the cool to 0-5°C,stirr the rxn for 3hrs the filter and wassh with 2.0vol of IPA | Solid | 99.29 | 0.01 | 0.39 | 0.07 | 0.02 | 0.01 | ND | ND | ND | ND | ND | 0.02 | 0.02 | 0.05 | ND | 0.01 | ND | ND | 0.07 | 0.03 | ND | ND | ND | ND | ND
| DA004-DNT/A05/108(Blending) |  |  | 106gm taken 5.0vol IPA slurry the get 105g (wet) MC-0.90% | Solid | 98.11 | 0.02 | 0.64 | 0.08 | 0.03 | 0.02 | ND | ND | 0.01 | ND | 0.05 | 0.02 | 0.02 | 0.73 | ND | 0.02 | ND | ND | 0.01 | ND | ND | 0.02 | 0.02 | 0.02 | ND
| DA004-DNT/A05/109 | 5.0gm | 4.4gm | 3.0vol water and 0.5vol IPA ,stir the rxn for 4hrs at RT the cool to 0-5°C,stirr the rxn for 3hrs the filter and wassh with 2.0vol of IPA | Solid | 98.94 | 0.02 | 0.09 | 0.06 | 0.02 | ND | ND | ND | 0.01 | ND | 0.01 | 0.01 | 0.02 | 0.71 | ND | 0.02 | ND | ND | ND | ND | ND | 0.02 | 0.2 | 0.03 | ND
| DA004-DNT/A05/110 | 5.0gm | 4.3gm | 2.0vol water and 0.5vol IPA ,stir the rxn for 4hrs at RT the cool to 0-5°C,stirr the rxn for 3hrs the filter and wassh with 2.0vol of IPA | Solid | 98.9 | 0.02 | 0.1 | 0.08 | 0.02 | ND | 0.01 | ND | 0.01 | ND | 0.02 | ND | 0.02 | 0.71 | ND | 0.01 | ND | ND | ND | ND | ND | 0.02 | 0.02 | 0.02 | ND
| DA004-DNT/A05/111 | 6.0gm | 5.4gm | 2.0vol water,stir the rxn for 4hrs at RT the cool to 0-5°C,stirr the rxn for 3hrs the filter and wassh with 2.0vol of IPA | Solid | 97.81 | 0.02 | 1.11 | 0.08 | 0.02 | 0.02 | 0.02 | ND | 0.01 | ND | ND | 0.01 | 0.02 | 0.71 | ND | 0.01 | ND | ND | ND | ND | ND | 0.02 | 0.02 | 0.4 | ND
| DA004-DNT/A05/112 | 5.0gm | 5.9 wet | 2.5vol water,stir the rxn for 4hrs at RT the cool to 0-5°C,stirr the rxn for 3hrs the filter and wassh with 2.0vol of IPA | Solid | 98.8 | 0.02 | 0.1 | 0.08 | 0.02 | ND | ND | ND | 0.01 | ND | 0.01 | 0.01 | 0.02 | 0.75 | ND | 0.02 | ND | ND | ND | ND | ND | 0.02 | 0.02 | 0.03 | ND
14 | DA004-DNT/A05/106 crude solid |  |  | sulphate salt crude | 2hrs RM | 92.12 | 0.05 | 2.26 | 0.39 | 0.05 | 1.07 | 0.04 | ND | ND | ND | 0.02 | 0.18 | 0.12 | 0.1 | ND | 0.12 | 0.08 | ND | 0.2 | ND | 0.05 | 0.16 | 0.06 | 0.15 | 0.05
| DA004-DNT/A05/106 | 18.9gm LOD correction | 17.8gm | 2.5vol of water,stirr for overnight at 25-30°C then cool to 0-5°C, stirr for 4hrs and filter and wash with 2.0vol of IPA | Solid | 99.42 | ND | 0.22 | 0.08 | 0.02 | 0.01 | ND | ND | 0.01 | ND | 0.01 | 0.04 | 0.04 | ND | 0.03 | 0.03 | 0.01 | 0.01 | 0.01 | 0.03 | ND | ND | ND | 0.01 | ND